## Sheet1
CAP LIFE TEST
Aluminium electrolytic capacitor lifetime calculation in relation to measured ripple current
Location | Spec. lifetime | Max. Spec. Temp | Measured Temp | Freq. Coefficient | Measured ripple current | Specified ripple current | Rated Voltage (Vo) | Actual Input Voltage (Vx) : Vx should be 80% equal or more of Vo | LH - Calculation lifetime | Result
Bulk capacitor(Primary) | [8 empty] | Lx=Lo*(2^((To-Tx)/10))*2^((△To-△Tx)/8)*(Vo/Vx)^4.4 | 43800
C7：47uF/400V (TEAPO SG 18*25) | 5000 | 105 | 84 | 1 | 511.4 | 520 | 400 | 320 | 58037.5148 | Pass
High Freq. / Low Impedance (Secondary) | [8 empty] | Lx = Lo*2^((To-Tx)/10)*2^((5-ΔTx)/5)
C10 4.7UF/50V(TEAPO SY 8*11) | 4000 | 105 | 71 | 1 | 6.191 | 135 |  |  | 84325.4922 | Pass
C6 100UF/35V(TEAPO SY 6.3*11) | 3000 | 105 | 69 | 1 | 133.1 | 580 |  |  | 70146.5461 | Pass
C3 470UF/25V(TEAPO ST 8*20) | 7000 | 105 | 79 | 1 | 989.1 | 1050 |  |  | 45886.2792 | Pass
C4 470UF/25V(TEAPO ST 8*20) | 7000 | 105 | 75 | 1 | 952.4 | 1050 |  |  | 63321.325 | Pass
C15 47UF/25V(Chemicon KY 5*11) | 5000 | 105 | 77 | 1 | 131.1 | 210 |  |  | 53157.2823 | Pass
備注:電源板上的電容溫度是在 (1)電源輸出滿載 (2)在25度的高溫箱(無風流)中測試,
|  | TEST BY_______________ |  |  |  | CHECK BY_______________
請按電容規格與量測數值填寫
高頻低阻型不用填寫
填寫30000 or 43800小時做標準
Note on B5: DC: 规格标准寿命
Note on C5: DC: 规格最大温度
Note on D5: DC: 测试的温度
Note on F5: DC: 测试的纹波电流
Note on G5: DC: 标准纹波电流
Note on H5: DC: 规格耐压
Note on J6: Lx = Lifetime of the capacitor to be estimated Lo = Base lifetime of capacitor showen in the catalog Tx = Actual ambient temperature of the capacitor wthin the device △Tx=((actual rms ripple/rated rms ripple)^2)*△To △Tx = Actual rise in the core temperature of the capacitor due to actual ripple current Vo: Rated Voltage (V) Vx: Actual Input Voltage (V) & Vx should be 80% equal or more of Vo
Note on H7: Evan: 電源上的大電容 標示的最大耐壓數值
Note on I7: Evan: I4欄位最小電壓值為額定rating的八成. 假設使用400V電容, 當輸入電壓為AC90V 即等於DC127V 小於最小電壓值 400v * 0.8 = DC 320V 所以標 320v. 如果輸入電壓為AC264v 即等於DC378v, 高於最小電壓值320v, 所以就標378v.
Note on J8: ΔTx =[Actual ripple / (Catalogue ripple*Freguency multiplier)]²* ΔTo ΔTo = 5 for 125℃ & 105℃ Capacitor Frequency multiplier = 1